## Motor Information
ELMO Identification

ELMO/CAN ID	Location	Actuator / Type	Motor / Type	Mode	Motor / polarity	Encoder Counts	Quad / Counts	Gear ratio	Analog / Input	AN conv. / M	AN conv. / B	Digital I/O	Digital I/O / Mode	Application / Name
1	FL	Drive	RE 40	vel	1/ -1	500	2000	101	no	-	-	in6/ out1	inh/brake	RE_40_1
2	FR	Drive	RE 40	vel	1	500	2000	101	no	-	-	in6	inh	RE_40_2
3	CL	Drive	RE 40	vel	1/-1	500	2000	101	yes	31.361	-52.869	in6	inh	RE_40_3
4	CR	Drive	RE 40	vel	1	500	2000	101	yes	-32.405	58.110	in6	inh	RE_40_4
5	RL	Drive	RE 40	vel	1/-1	500	2000	101	yes	30.245	-58.682	in6	inh	RE_40_5
6	RR	Drive	RE 40	vel	1	500	2000	101	yes	-30.523	53.375	in6	inh	RE_40_6
7	FL	Steering	RE max24	pos	1	512	2048	2772	yes	-91.227	222.928	in6	inh	RE_max_24_1
8	FR	Steering	RE max24	pos	1/-1	512	2048	2772	yes	-89.907	206.636	in6	inh	RE_max_24_2
9	RL	Steering	RE max24	pos	1/-1	512	2048	2772	yes	-89.953	214.747	in6	inh	RE_max_24_3
10	RR	Steering	RE max24	pos	1	512	2048	2772	yes	-90.407	225.203	in6	inh	RE_max_24_4
					actual/orig

## Sensor Calibration
Steering Measurements

	14.4musec
FL	angle	average	rms	points	play+	play-	play	m	-91.2267446380677					0			90			-90			Play
	0	2.452	0.0038	278	3.432	3.426	0.006	b	222.927754980558					Unit	average	rms	points	average	rms	points	average	rms	points	Av +	Av -	total av
	90	1.453	0.0055	818					FL	2.452	0.0038	278	1.453	0.0055	818	3.426	0.0029	415	3.432	3.426	0.006
	-90	3.426	0.0029	415					FR	2.305	0.0028	283	1.294	0.0027	155	3.296	0.0030	365	1.298	1.293	0.005
					RL	2.393	0.0035	271	1.384	0.0047	484	3.385	0.0034	224	3.385	3.376	0.009
					RR	2.492	0.0037	641	1.495	0.0035	416	3.486	0.0031	450	3.490	3.486	0.004
FR	angle	average	rms	points	play+	play-	play	m	-89.907098991618
	0	2.305	0.0028	283	1.298	1.293	0.005	b	206.636482515735					Calc
	90	1.294	0.0027	155					m1	m2	mav	b1	b2	bav	Test1	Test2	Test3		m3	b3	mav3	bav3	Test13	Test23	Test33
	-90	3.296	0.0030	365					-90.0900900900901	-92.4024640657084	-91.2462770778993	220.900900900901	226.570841889117	223.735871395009	0	91.1550308008214	-88.8738738738739		-91.2316269640142	222.559553978713	-91.2413937066042	223.343765589577	-0.380131779016722	90.7700205338809	-89.2492492492493
					-89.0207715133531	-90.8173562058527	-89.9190638596029	205.192878338279	209.33400605449	207.263442196385	0	90.9081735620585	-89.1097922848665		-89.9100899100899	206.343656343656	-89.9160725430986	206.956846912142	-0.299700299700334	90.6054490413723	-89.406528189911
					-89.197224975223	-90.7258064516129	-89.9615157134179	213.448959365709	217.10685483871	215.277907102209	0	90.7711693548387	-89.2418235877106		-89.9550224887556	214.497751124438	-89.9593513051972	215.017855109619	-0.254872563718095	90.5141129032258	-89.4945490584737
RL	angle	average	rms	points	play+	play-	play	m	-89.9528582888261					-90.2708124373119	-90.543259557344	-90.407035997328	224.954864593781	225.633802816901	225.294333705341	0	90.135814889336	-89.864593781344		-90.4068307383225	225.158211953792	-90.4069675776595	225.248959788158	-0.0452034153691443	90.0905432595573	-89.9097291875627
	0	2.393	0.0035	271	3.385	3.376	0.009	b	214.747457021524
	90	1.384	0.0047	484
	-90	3.385	0.0034	224

RR	angle	average	rms	points	play+	play-	play	m	-90.4067623188611
	0	2.492	0.0037	641	3.490	3.486	0.004	b	225.203244936283
	90	1.495	0.0035	416
	-90	3.486	0.0031	450

Potentiometer Measurements

	28.8 musec
CL	angle	abs. Angle	average	rms	points	m	31.360761851156					m1	m2	m3	mav	b1	b2	b3	bav	Test 1	Test 2	Test 3
	7.1	-12.9	1.286	0.0036	818	b	-52.8691178783389					34.1397849462366	31.4214463840399	29.0697674418604	31.543666257379	-56.8037634408602	-52.2967581047381	-48.3976744186046	-52.4993986547343	-11.934243847745	-0.200000000000003	13.363776490673
	19.8	-0.2	1.658	0.0035	818
	32.3	12.3	2.088	0.0037	818

CR	angle	abs. Angle	average	rms	points	m	-32.4053401889815
	19.4	-0.600000000000001	1.8	0.0043	818	b	58.1101989039987
	8.9	-11.1	2.142	0.0042	818
	32.5	12.5	1.413	0.0038	818

	36 musec
RL	angle upper	angle lower	abs. Angle	average	rms	points	m	30.245004338354
	27.5	1.1	-3.6	1.778	0.0038	818	b	-58.682048063554
	29.2	20.4	-21.2	1.265	0.004	818
	27.3	-20.1	17.4	2.533	0.0041	818

RR	angle upper	angle lower	abs. Angle	average	rms	points	m	-30.5225467407926
	29.3	20.3	-21	2.459	0.0043	818	b	53.374867077675
	29.3	5.6	-6.3	1.918	0.0051	818
	29.2	-20.9	20.1	1.105	0.0041	818